## List1
Assembly Instructions HB-DIY1500
A1-38pcs | B1-20pcs | B2-8pcs | B3-4pcs | B4-4pcs | C1-4pcs | D1-4pcs | D2-4pcs | E-4pcs | F-1pcs
10x40 mm | 7x60 mm | 6x30 mm | 6x40 mm | 5x50 mm | M12x100 | M 12 | M 12 | M 12
2pcs |  | 4pcs |  |  | 1pc |  | 1pc
Sandpaper for edges abrading
Allen key
Attention:
Workbench is made from high quality beech wood guaranteeing maximum resistance and long service life of the bench. Your workbench has NO TREATMENT. It is neccessary to treat your bench with a varnish or oil before assembly. Don´t forget to repeat surface treatment each 6 months. This is especially important if situated in an unheated workshop , garage or outbilding. To increase the rigidity of your workbench ensure that you glue the joints and bolt the bench in possiton . Wood is and natural product, check and tighten all screws and bolts every six monhts. NOTICE: Like all solid wood products it must not be left in areas of high humidity or damp that will cause natural movement.
Parts |  | Packing 1 |  | Packing 2 |  | Date
PARTS and HARDWARE LIST
Part NO.: | Part Name |  |  | Qty | Part NO.: | Part Name |  |  | Qty
1 | Bench Top |  |  | 1pc | 6 | Shelf |  |  | 1pc
2 | Front Apron (with logo) |  |  | 1pc | 7 | Middle Stretcher |  |  | 2pcs
3 | Back Apron |  |  | 1pc | 8 | Top Rail support |  |  | 2pcs
4 | Side Apron |  |  | 2pcs | 9 | Front leg with dog holes |  |  | 2pcs
5 | Vice Jaw |  |  | 2pcs | 10 | Base |  |  | 2pcs
[5 empty] | 11 | Back leg |  |  | 2pcs
WARNING: Wooden parts may be sharp. Before assembly, check wooden parts and if necessary use sandpaper (part of hardware) to abrade edges of these wooden parts.
!!!! Abrade edges of these wooden parts, if neccessary !!!!
!!! HINT !!! - don´t fill up holes for dowels by glue. Smear dowels by glue and instert them into holes.
!!!! Abrade edges of these wooden parts, if neccessary !!!!
Before assembly of tool shelf, decide, if you want to have deeper or shallower shelf. Grooves must be down to get deep shelf (as shown on the picture).
X = holes for stretchers if cupboard is used
!!!! Abrade edges of these wooden parts - these parts must be abraded !!!!
Be sure the jaws are parallel to bench top before screwing. !!! Hint !!! Tighten jaws using spindles. Align jaws with bench top and then use B3 screws for attaching jaws to spindles.
Enjoy your new woodworking projects :-)
A
5 Wooden vice jaw ABRADE EDGES
B3
B4
1
2
3
4
5
6
7
8
9
10
11
8 Top Rail support
9 Front leg with dog holes
10 Base
11 Back leg
7 Middle Stretcher
8 Shelf
8 Front Apron (with logo) and holes for vice.
3 Back Apron
4 Side apron with holes for vice
B1